## Topology
TOPOLOGY TABLE - RACK 1 - Salaheddine Sennouni
Van toestel | Van interface | Naar toestel | Naar interface | Kabeltype | Link type | Opmerking
R-EDGE | Fa0/0 | SW-DIST | Gi1/0/4 | Straight-Through | Routed | Internet uplink primair
R-EDGE | Fa1/0 | PC-INTERNET | Fa0 | Straight-Through | Routed | Simulatie van internet
R-EDGE | Se2/0 | R-EDGE2 | Se2/0 | Serial | Point-to-point | Redundancy link, clock rate 64000 op DCE
R-EDGE2 | Fa0/0 | SW-DIST2 | Gi1/0/4 | Straight-Through | Routed | Internet uplink backup
SW-DIST | Gi1/0/1 | SW1 | Gi0/1 | Straight-Through | Trunk 802.1Q | Airline A downlink
SW-DIST | Gi1/0/2 | SW2 | Gi0/1 | Straight-Through | Trunk 802.1Q | Airline B downlink
SW-DIST | Gi1/0/3 | SW3 | Gi0/1 | Straight-Through | Trunk 802.1Q | Shared zone downlink
SW-DIST | Gi1/0/5 | SERVER-RACK1 | Fa0 | Straight-Through | Access VLAN 190 | DHCP/DNS server
SW-DIST | Gi1/0/6 | SW-DIST2 | Gi1/0/6 | Cross-Over | Trunk 802.1Q | Interlink voor HSRP synchronisatie
SW-DIST2 | Gi1/0/1 | SW1 | Fa0/24 | Straight-Through | Trunk 802.1Q | Redundante uplink naar SW1
SW-DIST2 | Gi1/0/2 | SW2 | Fa0/24 | Straight-Through | Trunk 802.1Q | Redundante uplink naar SW2
SW-DIST2 | Gi1/0/3 | SW3 | Fa0/24 | Straight-Through | Trunk 802.1Q | Redundante uplink naar SW3
SW1 | Fa0/1 | PC-A1 | Fa0 | Straight-Through | Access VLAN 110 | Airline A werkpost 1
SW1 | Fa0/13 | PC-A2 | Fa0 | Straight-Through | Access VLAN 111 | Airline A check-in test
SW2 | Fa0/1 | PC-B1 | Fa0 | Straight-Through | Access VLAN 120 | Airline B werkpost 1
SW2 | Fa0/13 | PC-B2 | Fa0 | Straight-Through | Access VLAN 121 | Airline B check-in test
SW3 | Fa0/1 | PC-VOIP | Fa0 | Straight-Through | Access VLAN 130 | VoIP test toestel
SW3 | Fa0/23 | PC-GUEST | Fa0 | Straight-Through | Access VLAN 141 | Guest WiFi test

## Routing_Overview
ROUTING OVERVIEW - RACK 1
Toestel | Router-ID | OSPF Area | HSRP Rol | Opmerking
R-EDGE | 1.1.1.1 | 0 | - | Primary edge, NAT, default route
R-EDGE2 | 4.4.4.4 | 0 | - | Backup edge via Serial
SW-DIST | 3.3.3.3 | 0 | Master prio 110 | L3 distribution, STP root
SW-DIST2 | 5.5.5.5 | 0 | Backup prio 100 | L3 backup, STP secondary
SW1 | - | - | - | Access L2 only
SW2 | - | - | - | Access L2 only
SW3 | - | - | - | Access L2 only